## Settings & Parameters
METER PARIO
PARTICLE-SIZE DISTRIBUTION ¦ BJS_HZN1_SINREM_CLASSIC_A
PARAMETERS
Sample Data
Sample Name | BJS_HZN1_SINREM_CLASSIC_A
File Name | C:\Users\Biofisica\Desktop\PARIO_runs_excel\PARIO_OK\Pario_ok\BJS_HZN1_SINREM_CLASSIC_A.xlsx
Pario Mode | PARIO Classic
Duration [h] | 8
Counter for Homogenization [s] | 60
Volume of suspension [L] | 1
Particle Density [kg/L] | 2.65
Mass of Particles [g] | 50.23
Mass of Dispersant [g] | 5
Dry mass in effluent [g] | 0
Sieve Data
Particle-size class | Min [µm] | Max [µm] | Value [%] | cum. Value [-] | Weight [-]
VC | 1000 | 2000 | 1.27 | 0.9873 | 1
C | 500 | 1000 | 2.56 | 0.9617 | 1
M | 250 | 500 | 13.63 | 0.8254 | 1
F | 100 | 250 | 14.14 | 0.684 | 1
VF | 50 | 100 | 1.59 | 0.6681 | 1
Meta Data
Serial Number | 0838
Firmware Version | 1,4
Software Version | 1.0.2
PSDFIT Version | 2.12
Start of measurement | 2021-10-13 09:43
Stop of measurement | 2021-10-13 17:43
Duration of measurement | 7:59
Temperature Range | 1,9 °C
Temperature Mean | 19,0 °C
NOTES
Advanced Settings
rel. WeightP | 1
rel. WeightF | 1
rel. WeightM | 1
TCRIT [s] | 30
Liquid Expansion [Pa/°C] | 1.3
Soil Classification
Used Soil Classification | US Soil Taxonomy
Created | 2021-10-20 11:57

## Sieve Data
METER PARIO
PARTICLE-SIZE DISTRIBUTION ¦ BJS_HZN1_SINREM_CLASSIC_A
SIEVE DATA
Particle-size class | Min [µm] | Max [µm] | Value [%] | cum. Value [-] | Weight [-]
VC | 1000 | 2000 | 1.27 | 0.9873 | 1
C | 500 | 1000 | 2.56 | 0.9617 | 1
M | 250 | 500 | 13.63 | 0.8254 | 1
F | 100 | 250 | 14.14 | 0.684 | 1
VF | 50 | 100 | 1.59 | 0.6681 | 1

## Measured Data
METER PARIO
PARTICLE-SIZE DISTRIBUTION ¦ BJS_HZN1_SINREM_CLASSIC_A
MEASURED DATA
Runtime [s] | Pressure [Pa] | Scaled Pressure [Pa] | Fit [Pa] | Temperature [°C]
20 | 1811.76 | 1811.964 | 1809.956 | 17.966
30 | 1809.361 | 1809.54 | 1808.933 | 17.978
40 | 1807.715 | 1807.871 | 1807.91 | 17.989
50 | 1806.427 | 1806.562 | 1806.886 | 17.999
60 | 1805.39 | 1805.509 | 1805.871 | 18.007
70 | 1804.538 | 1804.642 | 1804.923 | 18.014
80 | 1803.788 | 1803.88 | 1804.073 | 18.02
90 | 1803.112 | 1803.194 | 1803.322 | 18.025
100 | 1802.557 | 1802.628 | 1802.662 | 18.03
110 | 1801.98 | 1802.043 | 1802.08 | 18.034
120 | 1801.52 | 1801.577 | 1801.563 | 18.037
130 | 1801.033 | 1801.083 | 1801.101 | 18.04
140 | 1800.611 | 1800.657 | 1800.683 | 18.042
150 | 1800.241 | 1800.281 | 1800.301 | 18.045
160 | 1799.934 | 1799.97 | 1799.948 | 18.047
170 | 1799.609 | 1799.643 | 1799.619 | 18.048
180 | 1799.325 | 1799.355 | 1799.311 | 18.05
190 | 1799.054 | 1799.081 | 1799.021 | 18.051
200 | 1798.813 | 1798.838 | 1798.747 | 18.052
210 | 1798.542 | 1798.563 | 1798.489 | 18.054
220 | 1798.274 | 1798.293 | 1798.244 | 18.055
230 | 1798.044 | 1798.059 | 1798.011 | 18.057
240 | 1797.817 | 1797.83 | 1797.79 | 18.058
250 | 1797.599 | 1797.61 | 1797.58 | 18.059
260 | 1797.393 | 1797.401 | 1797.379 | 18.06
270 | 1797.196 | 1797.202 | 1797.187 | 18.061
280 | 1797.01 | 1797.014 | 1797.003 | 18.062
290 | 1796.895 | 1796.897 | 1796.827 | 18.063
300 | 1796.69 | 1796.69 | 1796.657 | 18.064
320 | 1796.38 | 1796.38 | 1796.338 | 18.066
340 | 1796.051 | 1796.051 | 1796.042 | 18.068
360 | 1795.734 | 1795.734 | 1795.767 | 18.069
380 | 1795.536 | 1795.536 | 1795.509 | 18.071
400 | 1795.289 | 1795.289 | 1795.267 | 18.073
420 | 1795.033 | 1795.033 | 1795.039 | 18.074
440 | 1794.817 | 1794.817 | 1794.823 | 18.076
460 | 1794.641 | 1794.641 | 1794.619 | 18.078
480 | 1794.446 | 1794.446 | 1794.426 | 18.079
500 | 1794.251 | 1794.251 | 1794.241 | 18.081
530 | 1793.984 | 1793.984 | 1793.98 | 18.083
560 | 1793.728 | 1793.728 | 1793.736 | 18.085
590 | 1793.472 | 1793.472 | 1793.506 | 18.087
620 | 1793.227 | 1793.227 | 1793.29 | 18.089
650 | 1793.052 | 1793.052 | 1793.085 | 18.091
680 | 1792.887 | 1792.887 | 1792.891 | 18.093
710 | 1792.722 | 1792.722 | 1792.707 | 18.095
750 | 1792.445 | 1792.445 | 1792.474 | 18.098
790 | 1792.34 | 1792.34 | 1792.256 | 18.1
830 | 1792.104 | 1792.104 | 1792.049 | 18.103
870 | 1791.92 | 1791.92 | 1791.854 | 18.105
910 | 1791.735 | 1791.735 | 1791.669 | 18.107
960 | 1791.52 | 1791.52 | 1791.45 | 18.11
1010 | 1791.284 | 1791.284 | 1791.244 | 18.113
1060 | 1791.038 | 1791.038 | 1791.049 | 18.116
1110 | 1790.874 | 1790.874 | 1790.865 | 18.118
1170 | 1790.687 | 1790.687 | 1790.655 | 18.122
1230 | 1790.492 | 1790.492 | 1790.458 | 18.125
1290 | 1790.277 | 1790.277 | 1790.271 | 18.128
1350 | 1790.07 | 1790.07 | 1790.093 | 18.132
1420 | 1789.863 | 1789.863 | 1789.897 | 18.137
1490 | 1789.706 | 1789.706 | 1789.712 | 18.141
1560 | 1789.509 | 1789.509 | 1789.536 | 18.146
1640 | 1789.311 | 1789.311 | 1789.345 | 18.151
1720 | 1789.124 | 1789.124 | 1789.165 | 18.156
1810 | 1788.946 | 1788.946 | 1788.973 | 18.161
1900 | 1788.739 | 1788.739 | 1788.791 | 18.166
2000 | 1788.582 | 1788.582 | 1788.6 | 18.172
2100 | 1788.386 | 1788.386 | 1788.42 | 18.178
2210 | 1788.183 | 1788.183 | 1788.232 | 18.184
2320 | 1788.005 | 1788.005 | 1788.054 | 18.191
2440 | 1787.832 | 1787.832 | 1787.87 | 18.198
2560 | 1787.649 | 1787.649 | 1787.695 | 18.205
2690 | 1787.473 | 1787.473 | 1787.516 | 18.212
2820 | 1787.311 | 1787.311 | 1787.346 | 18.22
2960 | 1787.145 | 1787.145 | 1787.173 | 18.228
3110 | 1786.937 | 1786.937 | 1786.996 | 18.236
3270 | 1786.775 | 1786.775 | 1786.818 | 18.245
3430 | 1786.614 | 1786.614 | 1786.648 | 18.254
3600 | 1786.425 | 1786.425 | 1786.477 | 18.262
3780 | 1786.273 | 1786.273 | 1786.306 | 18.271
3970 | 1786.082 | 1786.082 | 1786.134 | 18.281
4170 | 1785.915 | 1785.915 | 1785.962 | 18.289
4380 | 1785.749 | 1785.749 | 1785.79 | 18.297
4600 | 1785.569 | 1785.569 | 1785.62 | 18.306
4830 | 1785.412 | 1785.412 | 1785.451 | 18.315
5070 | 1785.238 | 1785.238 | 1785.283 | 18.326
5320 | 1785.074 | 1785.074 | 1785.118 | 18.337
5590 | 1784.916 | 1784.916 | 1784.948 | 18.349
5870 | 1784.752 | 1784.752 | 1784.78 | 18.361
6160 | 1784.59 | 1784.59 | 1784.616 | 18.371
6470 | 1784.46 | 1784.46 | 1784.45 | 18.381
6790 | 1784.301 | 1784.301 | 1784.288 | 18.391
7130 | 1784.174 | 1784.174 | 1784.124 | 18.401
7490 | 1784.02 | 1784.02 | 1783.961 | 18.412
7860 | 1783.867 | 1783.867 | 1783.802 | 18.425
8250 | 1783.717 | 1783.717 | 1783.645 | 18.443
8660 | 1783.572 | 1783.572 | 1783.488 | 18.472
9090 | 1783.416 | 1783.416 | 1783.334 | 18.51
9540 | 1783.295 | 1783.295 | 1783.182 | 18.558
10020 | 1783.122 | 1783.122 | 1783.029 | 18.61
10520 | 1782.993 | 1782.993 | 1782.879 | 18.657
11050 | 1782.856 | 1782.856 | 1782.73 | 18.688
11600 | 1782.697 | 1782.697 | 1782.585 | 18.715
12180 | 1782.593 | 1782.593 | 1782.442 | 18.745
12790 | 1782.428 | 1782.428 | 1782.301 | 18.781
13430 | 1782.305 | 1782.305 | 1782.162 | 18.818
14100 | 1782.177 | 1782.177 | 1782.026 | 18.857
14810 | 1782.007 | 1782.007 | 1781.891 | 18.904
15550 | 1781.879 | 1781.879 | 1781.76 | 18.954
16330 | 1781.752 | 1781.752 | 1781.631 | 19.006
17150 | 1781.595 | 1781.595 | 1781.505 | 19.068
18010 | 1781.449 | 1781.449 | 1781.382 | 19.155
18910 | 1781.342 | 1781.342 | 1781.261 | 19.24
19860 | 1781.172 | 1781.172 | 1781.143 | 19.364
20859 | 1781.008 | 1781.008 | 1781.027 | 19.468
21899 | 1780.793 | 1780.793 | 1780.915 | 19.573
22989 | 1780.647 | 1780.647 | 1780.806 | 19.674
24139 | 1780.481 | 1780.481 | 1780.699 | 19.774
25349 | 1780.31 | 1780.31 | 1780.595 | 19.836
26619 | 1780.19 | 1780.19 | 1780.493 | 19.876
27949 | 1780.043 | 1780.043 | 1780.394 | 19.906
28799 | 1779.938 | 1779.938 | 1780.335 | 19.915
28799 | 1779.938 | 1779.938 | 1780.335 | 19.915

## Particle Distribution
METER PARIO
PARTICLE-SIZE DISTRIBUTION ¦ BJS_HZN1_SINREM_CLASSIC_A
TEXTURE CLASSES |  |  |  |  | Values needed for display purpose only
DP[µm] | LOG10(DP) | MAX-LIKELI | P2.5 | P97.5 | class limit (µm) | val
0.063 | -1.2007 | 0 | 0 | 0 | 2 | -1
0.064322 | -1.1916 | 6.0714e-06 | 5.7447e-06 | 6.4032e-06 | 2 | 2
0.065672 | -1.1826 | 2.4251e-05 | 2.2947e-05 | 2.5574e-05 | 6.3 | 2
0.067051 | -1.1736 | 5.4485e-05 | 5.1561e-05 | 5.7455e-05 | 6.3 | -1
0.068458 | -1.1646 | 9.6723e-05 | 9.1537e-05 | 0.00010199 | 20 | -1
0.069895 | -1.1556 | 0.00015091 | 0.00014283 | 0.00015911 | 20 | 2
0.071362 | -1.1465 | 0.000217 | 0.00020539 | 0.00022878 | 63 | 2
0.07286 | -1.1375 | 0.00029493 | 0.00027918 | 0.00031092 | 63 | -1
0.074389 | -1.1285 | 0.00038465 | 0.00036414 | 0.00040548 | 200 | -1
0.075951 | -1.1195 | 0.00048612 | 0.00046022 | 0.0005124 | 200 | 2
0.077545 | -1.1104 | 0.00059927 | 0.00056739 | 0.00063163 | 630 | 2
0.079173 | -1.1014 | 0.00072406 | 0.00068559 | 0.0007631 | 630 | -1
0.080835 | -1.0924 | 0.00086043 | 0.00081477 | 0.00090677 | 2000 | -1
0.082531 | -1.0834 | 0.0010083 | 0.0009549 | 0.0010626 | 2000 | 2
0.084264 | -1.0744 | 0.0011677 | 0.0011059 | 0.0012304
0.086032 | -1.0653 | 0.0013385 | 0.0012678 | 0.0014103
0.087838 | -1.0563 | 0.0015207 | 0.0014404 | 0.0016021
0.089682 | -1.0473 | 0.0017142 | 0.0016238 | 0.0018059
0.091564 | -1.0383 | 0.001919 | 0.0018179 | 0.0020215
0.093486 | -1.0292 | 0.002135 | 0.0020227 | 0.0022488
0.095449 | -1.0202 | 0.0023621 | 0.0022381 | 0.0024879
0.097452 | -1.0112 | 0.0026003 | 0.002464 | 0.0027387
0.099497 | -1.0022 | 0.0028497 | 0.0027005 | 0.003001
0.10159 | -0.99317 | 0.00311 | 0.0029474 | 0.0032749
0.10372 | -0.98415 | 0.0033813 | 0.0032047 | 0.0035603
0.1059 | -0.97512 | 0.0036634 | 0.0034724 | 0.0038572
0.10812 | -0.9661 | 0.0039565 | 0.0037504 | 0.0041654
0.11039 | -0.95708 | 0.0042603 | 0.0040387 | 0.0044849
0.1127 | -0.94806 | 0.0045749 | 0.0043373 | 0.0048157
0.11507 | -0.93904 | 0.0049001 | 0.004646 | 0.0051577
0.11749 | -0.93002 | 0.005236 | 0.0049649 | 0.0055109
0.11995 | -0.921 | 0.0055825 | 0.0052938 | 0.0058751
0.12247 | -0.91197 | 0.0059395 | 0.0056328 | 0.0062504
0.12504 | -0.90295 | 0.006307 | 0.0059818 | 0.0066366
0.12766 | -0.89393 | 0.0066849 | 0.0063407 | 0.0070338
0.13034 | -0.88491 | 0.0070732 | 0.0067095 | 0.0074418
0.13308 | -0.87589 | 0.0074718 | 0.0070882 | 0.0078606
0.13587 | -0.86687 | 0.0078807 | 0.0074767 | 0.0082901
0.13872 | -0.85784 | 0.0082998 | 0.007875 | 0.0087303
0.14164 | -0.84882 | 0.0087291 | 0.0082829 | 0.0091812
0.14461 | -0.8398 | 0.0091685 | 0.0087005 | 0.0096426
0.14764 | -0.83078 | 0.0096179 | 0.0091278 | 0.010115
0.15074 | -0.82176 | 0.010077 | 0.0095646 | 0.010597
0.15391 | -0.81274 | 0.010547 | 0.010011 | 0.01109
0.15714 | -0.80372 | 0.011026 | 0.010467 | 0.011593
0.16044 | -0.7947 | 0.011515 | 0.010932 | 0.012106
0.16381 | -0.78567 | 0.012014 | 0.011407 | 0.01263
0.16724 | -0.77665 | 0.012523 | 0.011891 | 0.013163
0.17075 | -0.76763 | 0.013041 | 0.012384 | 0.013707
0.17434 | -0.75861 | 0.013569 | 0.012886 | 0.014261
0.178 | -0.74959 | 0.014107 | 0.013398 | 0.014825
0.18173 | -0.74057 | 0.014654 | 0.013919 | 0.015399
0.18555 | -0.73155 | 0.015211 | 0.014449 | 0.015983
0.18944 | -0.72252 | 0.015777 | 0.014988 | 0.016576
0.19342 | -0.7135 | 0.016352 | 0.015536 | 0.01718
0.19748 | -0.70448 | 0.016937 | 0.016092 | 0.017792
0.20162 | -0.69546 | 0.017531 | 0.016658 | 0.018415
0.20586 | -0.68644 | 0.018135 | 0.017233 | 0.019047
0.21018 | -0.67742 | 0.018747 | 0.017816 | 0.019689
0.21459 | -0.6684 | 0.019369 | 0.018409 | 0.02034
0.21909 | -0.65937 | 0.019999 | 0.01901 | 0.021001
0.22369 | -0.65035 | 0.020639 | 0.019619 | 0.021671
0.22839 | -0.64133 | 0.021288 | 0.020238 | 0.02235
0.23318 | -0.63231 | 0.021945 | 0.020865 | 0.023038
0.23807 | -0.62329 | 0.022611 | 0.0215 | 0.023736
0.24307 | -0.61427 | 0.023287 | 0.022144 | 0.024443
0.24817 | -0.60525 | 0.023971 | 0.022796 | 0.025158
0.25338 | -0.59622 | 0.024663 | 0.023457 | 0.025883
0.2587 | -0.5872 | 0.025365 | 0.024126 | 0.026617
0.26413 | -0.57818 | 0.026074 | 0.024803 | 0.02736
0.26967 | -0.56916 | 0.026793 | 0.025489 | 0.028111
0.27533 | -0.56014 | 0.02752 | 0.026183 | 0.028871
0.28111 | -0.55112 | 0.028255 | 0.026885 | 0.02964
0.28702 | -0.5421 | 0.028999 | 0.027595 | 0.030418
0.29304 | -0.53307 | 0.029751 | 0.028313 | 0.031204
0.29919 | -0.52405 | 0.030511 | 0.029039 | 0.031999
0.30547 | -0.51503 | 0.03128 | 0.029773 | 0.032802
0.31188 | -0.50601 | 0.032056 | 0.030515 | 0.033614
0.31843 | -0.49699 | 0.032841 | 0.031265 | 0.034434
0.32511 | -0.48797 | 0.033634 | 0.032023 | 0.035262
0.33194 | -0.47895 | 0.034435 | 0.032788 | 0.036099
0.3389 | -0.46992 | 0.035244 | 0.033561 | 0.036943
0.34602 | -0.4609 | 0.036061 | 0.034342 | 0.037796
0.35328 | -0.45188 | 0.036885 | 0.035131 | 0.038657
0.36069 | -0.44286 | 0.037718 | 0.035927 | 0.039526
0.36827 | -0.43384 | 0.038558 | 0.03673 | 0.040403
0.376 | -0.42482 | 0.039406 | 0.037541 | 0.041288
0.38389 | -0.4158 | 0.040261 | 0.03836 | 0.042181
0.39194 | -0.40677 | 0.041124 | 0.039186 | 0.043081
0.40017 | -0.39775 | 0.041995 | 0.040019 | 0.043989
0.40857 | -0.38873 | 0.042873 | 0.04086 | 0.044905
0.41715 | -0.37971 | 0.043759 | 0.041708 | 0.045829
0.4259 | -0.37069 | 0.044652 | 0.042563 | 0.04676
0.43484 | -0.36167 | 0.045552 | 0.043425 | 0.047698
0.44397 | -0.35265 | 0.04646 | 0.044295 | 0.048644
0.45329 | -0.34362 | 0.047374 | 0.045171 | 0.049598
0.4628 | -0.3346 | 0.048296 | 0.046054 | 0.050558
0.47252 | -0.32558 | 0.049226 | 0.046945 | 0.051526
0.48244 | -0.31656 | 0.050162 | 0.047842 | 0.052501
0.49256 | -0.30754 | 0.051105 | 0.048747 | 0.053484
0.5029 | -0.29852 | 0.052055 | 0.049658 | 0.054473
0.51346 | -0.2895 | 0.053012 | 0.050576 | 0.055469
0.52423 | -0.28047 | 0.053976 | 0.0515 | 0.056473
0.53524 | -0.27145 | 0.054947 | 0.052431 | 0.057483
0.54647 | -0.26243 | 0.055924 | 0.053369 | 0.0585
0.55794 | -0.25341 | 0.056909 | 0.054314 | 0.059524
0.56965 | -0.24439 | 0.057899 | 0.055265 | 0.060555
0.58161 | -0.23537 | 0.058897 | 0.056223 | 0.061592
0.59382 | -0.22635 | 0.059901 | 0.057187 | 0.062636
0.60628 | -0.21732 | 0.060912 | 0.058157 | 0.063687
0.61901 | -0.2083 | 0.061928 | 0.059134 | 0.064744
0.632 | -0.19928 | 0.062952 | 0.060117 | 0.065808
0.64527 | -0.19026 | 0.063981 | 0.061106 | 0.066877
0.65881 | -0.18124 | 0.065017 | 0.062102 | 0.067954
0.67264 | -0.17222 | 0.066059 | 0.063104 | 0.069036
0.68676 | -0.1632 | 0.067108 | 0.064111 | 0.070125
0.70117 | -0.15418 | 0.068162 | 0.065125 | 0.07122
0.71589 | -0.14515 | 0.069223 | 0.066145 | 0.072321
0.73092 | -0.13613 | 0.070289 | 0.067171 | 0.073428
0.74626 | -0.12711 | 0.071362 | 0.068203 | 0.074541
0.76192 | -0.11809 | 0.07244 | 0.069241 | 0.07566
0.77792 | -0.10907 | 0.073525 | 0.070285 | 0.076785
0.79424 | -0.10005 | 0.074615 | 0.071334 | 0.077916
0.81092 | -0.091025 | 0.075711 | 0.072389 | 0.079052
0.82794 | -0.082003 | 0.076812 | 0.07345 | 0.080194
0.84531 | -0.072982 | 0.07792 | 0.074517 | 0.081342
0.86306 | -0.06396 | 0.079032 | 0.075589 | 0.082496
0.88117 | -0.054939 | 0.080151 | 0.076666 | 0.083655
0.89967 | -0.045917 | 0.081275 | 0.07775 | 0.084819
0.91855 | -0.036896 | 0.082404 | 0.078838 | 0.085989
0.93783 | -0.027875 | 0.083539 | 0.079932 | 0.087164
0.95752 | -0.018853 | 0.084679 | 0.081032 | 0.088344
0.97762 | -0.0098318 | 0.085824 | 0.082137 | 0.08953
0.99814 | -0.00081038 | 0.086975 | 0.083247 | 0.090721
1.0191 | 0.008211 | 0.08813 | 0.084362 | 0.091917
1.0405 | 0.017233 | 0.089291 | 0.085482 | 0.093118
1.0623 | 0.026254 | 0.090457 | 0.086608 | 0.094324
1.0846 | 0.035275 | 0.091628 | 0.087738 | 0.095535
1.1074 | 0.044297 | 0.092804 | 0.088874 | 0.096751
1.1306 | 0.053318 | 0.093985 | 0.090015 | 0.097972
1.1544 | 0.06234 | 0.095171 | 0.091161 | 0.099197
1.1786 | 0.071361 | 0.096361 | 0.092311 | 0.10043
1.2033 | 0.080382 | 0.097557 | 0.093466 | 0.10166
1.2286 | 0.089404 | 0.098757 | 0.094627 | 0.1029
1.2544 | 0.098425 | 0.099961 | 0.095792 | 0.10415
1.2807 | 0.10745 | 0.10117 | 0.096961 | 0.10539
1.3076 | 0.11647 | 0.10238 | 0.098135 | 0.10665
1.335 | 0.12549 | 0.1036 | 0.099314 | 0.1079
1.3631 | 0.13451 | 0.10483 | 0.1005 | 0.10917
1.3917 | 0.14353 | 0.10605 | 0.10169 | 0.11043
1.4209 | 0.15255 | 0.10728 | 0.10288 | 0.1117
1.4507 | 0.16157 | 0.10852 | 0.10408 | 0.11298
1.4811 | 0.1706 | 0.10976 | 0.10528 | 0.11425
1.5122 | 0.17962 | 0.111 | 0.10648 | 0.11554
1.544 | 0.18864 | 0.11225 | 0.10769 | 0.11682
1.5764 | 0.19766 | 0.1135 | 0.10891 | 0.11811
1.6095 | 0.20668 | 0.11476 | 0.11012 | 0.11941
1.6433 | 0.2157 | 0.11602 | 0.11135 | 0.1207
1.6777 | 0.22473 | 0.11729 | 0.11257 | 0.12201
1.713 | 0.23375 | 0.11855 | 0.1138 | 0.12331
1.7489 | 0.24277 | 0.11983 | 0.11504 | 0.12462
1.7856 | 0.25179 | 0.1211 | 0.11628 | 0.12593
1.8231 | 0.26081 | 0.12238 | 0.11752 | 0.12725
1.8614 | 0.26983 | 0.12366 | 0.11877 | 0.12857
1.9004 | 0.27885 | 0.12495 | 0.12002 | 0.12989
1.9403 | 0.28787 | 0.12624 | 0.12127 | 0.13122
1.981 | 0.2969 | 0.12754 | 0.12253 | 0.13254
2.0226 | 0.30592 | 0.12884 | 0.1238 | 0.13389
2.0651 | 0.31494 | 0.13023 | 0.12515 | 0.1353
2.1084 | 0.32396 | 0.13169 | 0.12658 | 0.13679
2.1527 | 0.33298 | 0.13323 | 0.12809 | 0.13836
2.1979 | 0.342 | 0.13484 | 0.12968 | 0.13999
2.244 | 0.35102 | 0.13652 | 0.13134 | 0.1417
2.2911 | 0.36005 | 0.13828 | 0.13308 | 0.14348
2.3392 | 0.36907 | 0.14011 | 0.13489 | 0.14532
2.3883 | 0.37809 | 0.142 | 0.13677 | 0.14722
2.4384 | 0.38711 | 0.14396 | 0.13872 | 0.14919
2.4896 | 0.39613 | 0.14598 | 0.14073 | 0.15122
2.5419 | 0.40515 | 0.14806 | 0.1428 | 0.15331
2.5952 | 0.41418 | 0.1502 | 0.14494 | 0.15546
2.6497 | 0.4232 | 0.1524 | 0.14713 | 0.15766
2.7053 | 0.43222 | 0.15465 | 0.14938 | 0.15991
2.7621 | 0.44124 | 0.15696 | 0.15169 | 0.16222
2.8201 | 0.45026 | 0.15931 | 0.15405 | 0.16457
2.8793 | 0.45928 | 0.16172 | 0.15646 | 0.16697
2.9397 | 0.4683 | 0.16417 | 0.15891 | 0.16942
3.0014 | 0.47732 | 0.16666 | 0.16141 | 0.17191
3.0644 | 0.48635 | 0.1692 | 0.16396 | 0.17444
3.1287 | 0.49537 | 0.17178 | 0.16654 | 0.17701
3.1944 | 0.50439 | 0.1744 | 0.16917 | 0.17962
3.2614 | 0.51341 | 0.17705 | 0.17184 | 0.18227
3.3299 | 0.52243 | 0.17974 | 0.17454 | 0.18494
3.3998 | 0.53145 | 0.18246 | 0.17727 | 0.18765
3.4712 | 0.54048 | 0.18521 | 0.18003 | 0.19039
3.544 | 0.5495 | 0.18799 | 0.18283 | 0.19316
3.6184 | 0.55852 | 0.1908 | 0.18565 | 0.19595
3.6944 | 0.56754 | 0.19363 | 0.18849 | 0.19877
3.7719 | 0.57656 | 0.19649 | 0.19136 | 0.20161
3.8511 | 0.58558 | 0.19936 | 0.19424 | 0.20447
3.9319 | 0.5946 | 0.20225 | 0.19715 | 0.20735
4.0144 | 0.60362 | 0.20516 | 0.20007 | 0.21024
4.0987 | 0.61265 | 0.20808 | 0.20301 | 0.21315
4.1847 | 0.62167 | 0.21102 | 0.20595 | 0.21607
4.2726 | 0.63069 | 0.21396 | 0.20891 | 0.219
4.3623 | 0.63971 | 0.21691 | 0.21188 | 0.22194
4.4538 | 0.64873 | 0.21987 | 0.21485 | 0.22489
4.5473 | 0.65775 | 0.22283 | 0.21782 | 0.22784
4.6427 | 0.66678 | 0.2258 | 0.2208 | 0.2308
4.7402 | 0.6758 | 0.22876 | 0.22377 | 0.23375
4.8397 | 0.68482 | 0.23172 | 0.22675 | 0.2367
4.9413 | 0.69384 | 0.23468 | 0.22971 | 0.23966
5.045 | 0.70286 | 0.23764 | 0.23267 | 0.2426
5.1509 | 0.71188 | 0.24058 | 0.23562 | 0.24554
5.259 | 0.7209 | 0.24352 | 0.23856 | 0.24847
5.3694 | 0.72993 | 0.24644 | 0.24148 | 0.25139
5.4821 | 0.73895 | 0.24935 | 0.24439 | 0.2543
5.5972 | 0.74797 | 0.25224 | 0.24728 | 0.25719
5.7146 | 0.75699 | 0.25511 | 0.25016 | 0.26007
5.8346 | 0.76601 | 0.25796 | 0.253 | 0.26292
5.9571 | 0.77503 | 0.26079 | 0.25583 | 0.26576
6.0821 | 0.78405 | 0.2636 | 0.25863 | 0.26858
6.2098 | 0.79307 | 0.26638 | 0.2614 | 0.27137
6.3401 | 0.8021 | 0.26914 | 0.26414 | 0.27413
6.4732 | 0.81112 | 0.27189 | 0.26688 | 0.2769
6.609 | 0.82014 | 0.27465 | 0.26962 | 0.27968
6.7478 | 0.82916 | 0.27742 | 0.27237 | 0.28247
6.8894 | 0.83818 | 0.2802 | 0.27513 | 0.28527
7.034 | 0.8472 | 0.28299 | 0.2779 | 0.28809
7.1817 | 0.85623 | 0.2858 | 0.28068 | 0.29091
7.3324 | 0.86525 | 0.28861 | 0.28347 | 0.29375
7.4863 | 0.87427 | 0.29144 | 0.28628 | 0.29661
7.6434 | 0.88329 | 0.29428 | 0.28909 | 0.29948
7.8039 | 0.89231 | 0.29714 | 0.29191 | 0.30236
7.9677 | 0.90133 | 0.30001 | 0.29475 | 0.30526
8.1349 | 0.91035 | 0.30289 | 0.29761 | 0.30818
8.3057 | 0.91938 | 0.30579 | 0.30048 | 0.31111
8.48 | 0.9284 | 0.30871 | 0.30336 | 0.31406
8.658 | 0.93742 | 0.31164 | 0.30626 | 0.31702
8.8397 | 0.94644 | 0.31459 | 0.30918 | 0.32
9.0253 | 0.95546 | 0.31756 | 0.31212 | 0.32301
9.2147 | 0.96448 | 0.32055 | 0.31507 | 0.32603
9.4081 | 0.9735 | 0.32355 | 0.31805 | 0.32906
9.6056 | 0.98252 | 0.32658 | 0.32104 | 0.33212
9.8072 | 0.99155 | 0.32963 | 0.32405 | 0.3352
10.0131 | 1.0006 | 0.33269 | 0.32709 | 0.3383
10.2232 | 1.0096 | 0.33578 | 0.33015 | 0.34142
10.4378 | 1.0186 | 0.3389 | 0.33323 | 0.34456
10.6569 | 1.0276 | 0.34203 | 0.33634 | 0.34772
10.8806 | 1.0367 | 0.34519 | 0.33947 | 0.3509
11.109 | 1.0457 | 0.34837 | 0.34263 | 0.35411
11.3422 | 1.0547 | 0.35157 | 0.34581 | 0.35734
11.5802 | 1.0637 | 0.3548 | 0.34901 | 0.36059
11.8233 | 1.0727 | 0.35805 | 0.35224 | 0.36386
12.0715 | 1.0818 | 0.36132 | 0.35549 | 0.36715
12.3248 | 1.0908 | 0.36461 | 0.35876 | 0.37047
12.5835 | 1.0998 | 0.36793 | 0.36205 | 0.3738
12.8477 | 1.1088 | 0.37126 | 0.36537 | 0.37716
13.1173 | 1.1179 | 0.37462 | 0.36871 | 0.38053
13.3927 | 1.1269 | 0.378 | 0.37207 | 0.38393
13.6738 | 1.1359 | 0.38141 | 0.37546 | 0.38736
13.9608 | 1.1449 | 0.38484 | 0.37887 | 0.3908
14.2538 | 1.1539 | 0.38829 | 0.38231 | 0.39427
14.553 | 1.1629 | 0.39177 | 0.38577 | 0.39777
14.8585 | 1.172 | 0.39527 | 0.38926 | 0.40129
15.1704 | 1.181 | 0.3988 | 0.39277 | 0.40483
15.4888 | 1.19 | 0.40235 | 0.39631 | 0.4084
15.8139 | 1.199 | 0.40593 | 0.39987 | 0.412
16.1458 | 1.2081 | 0.40954 | 0.40346 | 0.41562
16.4847 | 1.2171 | 0.41317 | 0.40708 | 0.41927
16.8307 | 1.2261 | 0.41683 | 0.41073 | 0.42294
17.184 | 1.2351 | 0.42052 | 0.4144 | 0.42664
17.5447 | 1.2442 | 0.42424 | 0.4181 | 0.43038
17.913 | 1.2532 | 0.42798 | 0.42183 | 0.43414
18.2889 | 1.2622 | 0.43175 | 0.42558 | 0.43792
18.6728 | 1.2712 | 0.43556 | 0.42937 | 0.44174
19.0648 | 1.2802 | 0.43939 | 0.43318 | 0.44559
19.4649 | 1.2893 | 0.44325 | 0.43703 | 0.44947
19.8735 | 1.2983 | 0.44714 | 0.4409 | 0.45337
20.2906 | 1.3073 | 0.45107 | 0.44481 | 0.45732
20.7165 | 1.3163 | 0.45505 | 0.44878 | 0.46133
21.1514 | 1.3253 | 0.4591 | 0.4528 | 0.4654
21.5953 | 1.3344 | 0.4632 | 0.45687 | 0.46953
22.0486 | 1.3434 | 0.46735 | 0.461 | 0.47372
22.5114 | 1.3524 | 0.47155 | 0.46517 | 0.47795
22.9839 | 1.3614 | 0.4758 | 0.46938 | 0.48223
23.4664 | 1.3704 | 0.48008 | 0.47363 | 0.48656
23.9589 | 1.3795 | 0.48441 | 0.47792 | 0.49092
24.4618 | 1.3885 | 0.48877 | 0.48225 | 0.49532
24.9753 | 1.3975 | 0.49316 | 0.48661 | 0.49975
25.4995 | 1.4065 | 0.49758 | 0.491 | 0.50421
26.0347 | 1.4156 | 0.50203 | 0.49541 | 0.50869
26.5812 | 1.4246 | 0.5065 | 0.49985 | 0.5132
27.1391 | 1.4336 | 0.51099 | 0.50431 | 0.51772
27.7088 | 1.4426 | 0.5155 | 0.50879 | 0.52226
28.2904 | 1.4516 | 0.52002 | 0.51329 | 0.5268
28.8842 | 1.4607 | 0.52455 | 0.5178 | 0.53135
29.4904 | 1.4697 | 0.52908 | 0.52231 | 0.53591
30.1094 | 1.4787 | 0.53362 | 0.52684 | 0.54046
30.7414 | 1.4877 | 0.53816 | 0.53136 | 0.54501
31.3867 | 1.4968 | 0.54269 | 0.5359 | 0.54955
32.0455 | 1.5058 | 0.54722 | 0.54043 | 0.55407
32.7181 | 1.5148 | 0.55175 | 0.54495 | 0.55859
33.4049 | 1.5238 | 0.55625 | 0.54947 | 0.56308
34.106 | 1.5328 | 0.56075 | 0.55398 | 0.56755
34.8219 | 1.5418 | 0.56522 | 0.55847 | 0.57199
35.5528 | 1.5509 | 0.56967 | 0.56295 | 0.5764
36.2991 | 1.5599 | 0.57413 | 0.56745 | 0.5808
37.061 | 1.5689 | 0.57884 | 0.5722 | 0.58545
37.8389 | 1.5779 | 0.58383 | 0.57726 | 0.59036
38.6331 | 1.587 | 0.58908 | 0.58257 | 0.5955
39.444 | 1.596 | 0.59454 | 0.5881 | 0.60085
40.272 | 1.605 | 0.60017 | 0.59381 | 0.60635
41.1173 | 1.614 | 0.60593 | 0.59967 | 0.61198
41.9803 | 1.6231 | 0.6118 | 0.60562 | 0.61771
42.8615 | 1.6321 | 0.61773 | 0.61165 | 0.62348
43.7611 | 1.6411 | 0.62368 | 0.61771 | 0.62928
44.6797 | 1.6501 | 0.62962 | 0.62376 | 0.63506
45.6175 | 1.6591 | 0.63551 | 0.62976 | 0.64078
46.575 | 1.6682 | 0.64131 | 0.63568 | 0.64642
47.5526 | 1.6772 | 0.64699 | 0.64147 | 0.65194
48.5507 | 1.6862 | 0.65251 | 0.64711 | 0.65729
49.5698 | 1.6952 | 0.65783 | 0.65254 | 0.66245
50.6102 | 1.7042 | 0.66291 | 0.65774 | 0.66737
51.6725 | 1.7133 | 0.66772 | 0.66266 | 0.67204
52.7571 | 1.7223 | 0.67222 | 0.66727 | 0.67639
53.8645 | 1.7313 | 0.67637 | 0.67153 | 0.68041
54.9951 | 1.7403 | 0.68013 | 0.6754 | 0.68406
56.1494 | 1.7493 | 0.68348 | 0.67885 | 0.68729
57.328 | 1.7584 | 0.68636 | 0.68183 | 0.69008
58.5313 | 1.7674 | 0.68875 | 0.6843 | 0.69239
59.7599 | 1.7764 | 0.6906 | 0.68624 | 0.69418
61.0142 | 1.7854 | 0.69188 | 0.68759 | 0.69542
62.2949 | 1.7945 | 0.69255 | 0.68834 | 0.69607
63.6025 | 1.8035 | 0.69265 | 0.68849 | 0.69616
64.9375 | 1.8125 | 0.69265 | 0.68854 | 0.69616
66.3005 | 1.8215 | 0.69265 | 0.68859 | 0.69616
67.6921 | 1.8305 | 0.69265 | 0.68863 | 0.69616
69.113 | 1.8396 | 0.69265 | 0.68866 | 0.69616
70.5637 | 1.8486 | 0.69265 | 0.68869 | 0.69616
72.0448 | 1.8576 | 0.69265 | 0.68872 | 0.69616
73.557 | 1.8666 | 0.69265 | 0.68874 | 0.69616
75.1009 | 1.8757 | 0.69265 | 0.68876 | 0.69616
76.6773 | 1.8847 | 0.69265 | 0.68878 | 0.69616
78.2867 | 1.8937 | 0.69265 | 0.6888 | 0.69616
79.93 | 1.9027 | 0.69265 | 0.68881 | 0.69616
81.6077 | 1.9117 | 0.69265 | 0.68883 | 0.69616
83.3206 | 1.9207 | 0.69265 | 0.68885 | 0.69616
85.0695 | 1.9298 | 0.69265 | 0.68887 | 0.69616
86.8551 | 1.9388 | 0.69265 | 0.68889 | 0.69616
88.6782 | 1.9478 | 0.69265 | 0.68891 | 0.69616
90.5395 | 1.9568 | 0.69265 | 0.68894 | 0.69616
92.4399 | 1.9659 | 0.69265 | 0.68897 | 0.69616
94.3802 | 1.9749 | 0.69265 | 0.68901 | 0.69616
96.3612 | 1.9839 | 0.69265 | 0.68905 | 0.69616
98.3838 | 1.9929 | 0.69265 | 0.6891 | 0.69616
100.449 | 2.0019 | 0.69266 | 0.68916 | 0.69617
102.557 | 2.011 | 0.69288 | 0.68944 | 0.69639
104.71 | 2.02 | 0.69341 | 0.69 | 0.69692
106.908 | 2.029 | 0.69422 | 0.69086 | 0.69774
109.152 | 2.038 | 0.69532 | 0.69198 | 0.69883
111.443 | 2.0471 | 0.69667 | 0.69335 | 0.70019
113.782 | 2.0561 | 0.69827 | 0.69497 | 0.7018
116.17 | 2.0651 | 0.7001 | 0.69682 | 0.70364
118.609 | 2.0741 | 0.70216 | 0.69888 | 0.7057
121.098 | 2.0831 | 0.70442 | 0.70115 | 0.70797
123.64 | 2.0922 | 0.70688 | 0.7036 | 0.71043
126.235 | 2.1012 | 0.70952 | 0.70623 | 0.71308
128.885 | 2.1102 | 0.71232 | 0.70903 | 0.71589
131.59 | 2.1192 | 0.71528 | 0.71197 | 0.71886
134.352 | 2.1282 | 0.71838 | 0.71505 | 0.72196
137.172 | 2.1373 | 0.7216 | 0.71826 | 0.72519
140.052 | 2.1463 | 0.72493 | 0.72157 | 0.72853
142.991 | 2.1553 | 0.72837 | 0.72498 | 0.73198
145.993 | 2.1643 | 0.73189 | 0.72848 | 0.7355
149.057 | 2.1734 | 0.73548 | 0.73204 | 0.7391
152.186 | 2.1824 | 0.73912 | 0.73567 | 0.74276
155.38 | 2.1914 | 0.74282 | 0.73933 | 0.74646
158.641 | 2.2004 | 0.74654 | 0.74303 | 0.75019
161.971 | 2.2094 | 0.75028 | 0.74674 | 0.75394
165.371 | 2.2185 | 0.75403 | 0.75047 | 0.75769
168.842 | 2.2275 | 0.75776 | 0.75418 | 0.76143
172.386 | 2.2365 | 0.76147 | 0.75786 | 0.76515
176.004 | 2.2455 | 0.76515 | 0.76152 | 0.76883
179.699 | 2.2546 | 0.76877 | 0.76512 | 0.77246
183.471 | 2.2636 | 0.77233 | 0.76867 | 0.77602
187.322 | 2.2726 | 0.77581 | 0.77214 | 0.77951
191.253 | 2.2816 | 0.7792 | 0.77552 | 0.7829
195.268 | 2.2906 | 0.78249 | 0.7788 | 0.78619
199.366 | 2.2997 | 0.78566 | 0.78196 | 0.78935
203.551 | 2.3087 | 0.78879 | 0.78509 | 0.79248
207.824 | 2.3177 | 0.79204 | 0.78835 | 0.79574
212.186 | 2.3267 | 0.79542 | 0.79172 | 0.79912
216.64 | 2.3357 | 0.79891 | 0.7952 | 0.80262
221.187 | 2.3448 | 0.80251 | 0.7988 | 0.80622
225.829 | 2.3538 | 0.80621 | 0.80249 | 0.80993
230.57 | 2.3628 | 0.81 | 0.80627 | 0.81374
235.409 | 2.3718 | 0.81389 | 0.81015 | 0.81763
240.35 | 2.3808 | 0.81785 | 0.8141 | 0.82161
245.395 | 2.3899 | 0.8219 | 0.81813 | 0.82567
250.546 | 2.3989 | 0.82601 | 0.82223 | 0.82979
255.805 | 2.4079 | 0.83018 | 0.82639 | 0.83398
261.174 | 2.4169 | 0.83442 | 0.83061 | 0.83823
266.656 | 2.4259 | 0.8387 | 0.83488 | 0.84253
272.253 | 2.435 | 0.84303 | 0.83919 | 0.84687
277.968 | 2.444 | 0.84739 | 0.84354 | 0.85125
283.803 | 2.453 | 0.85179 | 0.84792 | 0.85566
289.76 | 2.462 | 0.85621 | 0.85233 | 0.8601
295.842 | 2.4711 | 0.86065 | 0.85675 | 0.86455
302.051 | 2.4801 | 0.8651 | 0.86119 | 0.86902
308.391 | 2.4891 | 0.86956 | 0.86563 | 0.87349
314.864 | 2.4981 | 0.87401 | 0.87008 | 0.87796
321.473 | 2.5071 | 0.87846 | 0.87452 | 0.88242
328.221 | 2.5162 | 0.8829 | 0.87894 | 0.88687
335.11 | 2.5252 | 0.88732 | 0.88335 | 0.8913
342.144 | 2.5342 | 0.89171 | 0.88774 | 0.8957
349.326 | 2.5432 | 0.89607 | 0.89209 | 0.90007
356.658 | 2.5522 | 0.90039 | 0.8964 | 0.90439
364.144 | 2.5613 | 0.90466 | 0.90067 | 0.90867
371.787 | 2.5703 | 0.90889 | 0.9049 | 0.9129
379.591 | 2.5793 | 0.91305 | 0.90906 | 0.91706
387.559 | 2.5883 | 0.91716 | 0.91317 | 0.92116
395.694 | 2.5974 | 0.92119 | 0.9172 | 0.92519
403.999 | 2.6064 | 0.92514 | 0.92116 | 0.92914
412.479 | 2.6154 | 0.92901 | 0.92504 | 0.933
421.137 | 2.6244 | 0.93279 | 0.92883 | 0.93677
429.977 | 2.6334 | 0.93648 | 0.93253 | 0.94044
439.002 | 2.6425 | 0.94006 | 0.93613 | 0.94401
448.216 | 2.6515 | 0.94353 | 0.93962 | 0.94746
457.624 | 2.6605 | 0.94689 | 0.943 | 0.9508
467.23 | 2.6695 | 0.95013 | 0.94627 | 0.95401
477.037 | 2.6785 | 0.95324 | 0.9494 | 0.95708
487.05 | 2.6876 | 0.95621 | 0.95241 | 0.96003
497.273 | 2.6966 | 0.95904 | 0.95528 | 0.96282
507.71 | 2.7056 | 0.96173 | 0.95801 | 0.96547
518.367 | 2.7146 | 0.96426 | 0.96058 | 0.96795
529.248 | 2.7237 | 0.96663 | 0.963 | 0.97028
540.356 | 2.7327 | 0.96884 | 0.96526 | 0.97243
551.698 | 2.7417 | 0.97087 | 0.96735 | 0.97441
563.279 | 2.7507 | 0.97273 | 0.96927 | 0.9762
575.102 | 2.7597 | 0.9744 | 0.971 | 0.9778
587.173 | 2.7688 | 0.97588 | 0.97255 | 0.97921
599.498 | 2.7778 | 0.97715 | 0.9739 | 0.98041
612.081 | 2.7868 | 0.97823 | 0.97506 | 0.9814
624.928 | 2.7958 | 0.97909 | 0.976 | 0.98218
638.046 | 2.8049 | 0.97978 | 0.97678 | 0.98278
651.438 | 2.8139 | 0.98044 | 0.97753 | 0.98335
665.112 | 2.8229 | 0.9811 | 0.97827 | 0.98391
679.072 | 2.8319 | 0.98174 | 0.979 | 0.98447
693.326 | 2.8409 | 0.98238 | 0.97973 | 0.98502
707.879 | 2.85 | 0.983 | 0.98044 | 0.98556
722.737 | 2.859 | 0.98362 | 0.98114 | 0.98609
737.907 | 2.868 | 0.98423 | 0.98184 | 0.98661
753.396 | 2.877 | 0.98483 | 0.98252 | 0.98713
769.209 | 2.886 | 0.98542 | 0.98319 | 0.98763
785.355 | 2.8951 | 0.986 | 0.98386 | 0.98813
801.839 | 2.9041 | 0.98657 | 0.98451 | 0.98862
818.67 | 2.9131 | 0.98713 | 0.98515 | 0.9891
835.854 | 2.9221 | 0.98769 | 0.98578 | 0.98957
853.398 | 2.9312 | 0.98823 | 0.9864 | 0.99003
871.311 | 2.9402 | 0.98876 | 0.98701 | 0.99049
889.599 | 2.9492 | 0.98928 | 0.9876 | 0.99093
908.272 | 2.9582 | 0.98979 | 0.98819 | 0.99137
927.336 | 2.9672 | 0.99029 | 0.98876 | 0.99179
946.801 | 2.9763 | 0.99077 | 0.98932 | 0.99221
966.674 | 2.9853 | 0.99125 | 0.98987 | 0.99261
986.965 | 2.9943 | 0.99172 | 0.99041 | 0.99301
1007.68 | 3.0033 | 0.99217 | 0.99093 | 0.9934
1028.83 | 3.0123 | 0.99262 | 0.99144 | 0.99377
1050.43 | 3.0214 | 0.99305 | 0.99194 | 0.99414
1072.48 | 3.0304 | 0.99347 | 0.99243 | 0.9945
1094.99 | 3.0394 | 0.99388 | 0.9929 | 0.99484
1117.97 | 3.0484 | 0.99428 | 0.99336 | 0.99518
1141.44 | 3.0574 | 0.99466 | 0.9938 | 0.99551
1165.39 | 3.0665 | 0.99503 | 0.99423 | 0.99582
1189.86 | 3.0755 | 0.9954 | 0.99465 | 0.99613
1214.83 | 3.0845 | 0.99574 | 0.99505 | 0.99642
1240.33 | 3.0935 | 0.99608 | 0.99544 | 0.9967
1266.36 | 3.1026 | 0.9964 | 0.99581 | 0.99698
1292.95 | 3.1116 | 0.99671 | 0.99617 | 0.99724
1320.08 | 3.1206 | 0.99701 | 0.99652 | 0.99749
1347.79 | 3.1296 | 0.99729 | 0.99684 | 0.99773
1376.08 | 3.1386 | 0.99756 | 0.99716 | 0.99795
1404.97 | 3.1477 | 0.99782 | 0.99746 | 0.99817
1434.46 | 3.1567 | 0.99806 | 0.99774 | 0.99838
1464.56 | 3.1657 | 0.99829 | 0.99801 | 0.99857
1495.31 | 3.1747 | 0.99851 | 0.99826 | 0.99875
1526.69 | 3.1837 | 0.99871 | 0.99849 | 0.99892
1558.74 | 3.1928 | 0.9989 | 0.99871 | 0.99908
1591.45 | 3.2018 | 0.99907 | 0.99891 | 0.99922
1624.86 | 3.2108 | 0.99923 | 0.9991 | 0.99935
1658.96 | 3.2198 | 0.99937 | 0.99927 | 0.99948
1693.79 | 3.2289 | 0.9995 | 0.99942 | 0.99958
1729.34 | 3.2379 | 0.99962 | 0.99955 | 0.99968
1765.64 | 3.2469 | 0.99972 | 0.99967 | 0.99977
1802.7 | 3.2559 | 0.9998 | 0.99977 | 0.99984
1840.54 | 3.2649 | 0.99987 | 0.99985 | 0.99989
1879.17 | 3.274 | 0.99993 | 0.99992 | 0.99994
1918.61 | 3.283 | 0.99997 | 0.99996 | 0.99997
1958.88 | 3.292 | 0.99999 | 0.99999 | 0.99999
2000 | 3.301 | 1 | 1 | 1

## Texture Classes
METER PARIO
PARTICLE-SIZE DISTRIBUTION ¦ BJS_HZN1_SINREM_CLASSIC_A
TEXTURE CLASSES
FRACTION | DP[µm] | MAX-LIKELI | P2.5 | P97.5
CLAY | <2.0µm | 0.12813 | -99 | -99
FINE-SILT | 2.0-5.0µm | 0.10823 | -99 | -99
MIDDLE-SILT | 5.0-20µm | 0.21197 | -99 | -99
COARSE-SILT | 20-50µm | 0.21164 | -99 | -99
FINE-SAND | 50-200µm | 0.12616 | -99 | -99
MIDDLE-SAND | 200-500µm | 0.17363 | -99 | -99
COARSE-SAND | 500-2000µm | 0.040237 | -99 | -99
CLAY | <2.0µm | 0.12813 | -99 | -99
SILT | 2.0-50µm | 0.53184 | -99 | -99
SAND | 50-2000µm | 0.34003 | -99 | -99

## Soil Triangle USA
METER PARIO
PARTICLE-SIZE DISTRIBUTION ¦ BJS_HZN1_SINREM_CLASSIC_A
SOIL TRIANGLE |  |  | Values needed for display purpose only
Fraktion | DP[µm] | MAX-LIKELI | US Soil Taxonomy
|  |  | y | x
METER PARIO
PARTICLE SIZE DISTRIBUTION |

## Diagnostics
METER PARIO
PARTICLE-SIZE DISTRIBUTION ¦ GG_10_1_+1_P+2,5h
RESIDUAL ANALYSIS
|  | PRESSURE DATA | SIEVE DATA | ALL DATA
number of data | NDATA | 121 | 5 | 126
weighed sum of square errors | WSSE | 201100 | 166900 | 368000
mean error | MEANE | -0.0056 | -0.0006937
root mean square error | RMSE | 0.1166 | 0.005777
mean average error | MAE | 0.07294 | 0.00472
modeling efficiency (R²) | MODEFF | 0.9997
PARAMETER STATISTICS
| PARNAME | POPT | SE | P 2.5 | P97.5
CDF function value at 2 µm | F(2.0) | 0.1281 | 0.002537 | 0.1231 | 0.1332
CDF function value at 6.3 µm | F(6.3) | 0.2683 | 0.002521 | 0.2633 | 0.2733
CDF function value at 11.3 µm | F(11.3) | 0.351 | 0.002909 | 0.3452 | 0.3568
CDF function value at 20 µm | F(20) | 0.4483 | 0.003151 | 0.4421 | 0.4546
CDF function value at 36 µm | F(36) | 0.5723 | 0.00338 | 0.5656 | 0.579
CDF function value at 63 µm | F(63) | 0.6926 | 0.002112 | 0.6885 | 0.6968
CDF function value at 200 µm | F(200) | 0.6927 | 0.001773 | 0.6891 | 0.6962
CDF function value at 630 µm | F(630) | 0.7861 | 0.001866 | 0.7824 | 0.7898
estimated sensor position | ZMEAS | 0.9794 | 0.001542 | 0.9763 | 0.9824
|  | 0.1802 | 1.159e-05 | 0.1802 | 0.1802